## Sheet1
Id | Designator | Package | Quantity | Designation | Supplier and ref | Cost (quantity 1) | Total Cost | Comments
1 | R5,R2,R8,R9,R3,R14 | R_0603_HandSoldering | 6 | 1k | 667-ERJ-3EKF1001V | 0.15 | 0.9
2 | C1,C3,C6,C7,C10,C11,C12,C13,C16 | C_0603_HandSoldering | 9 | 100nF | 81-GRM39X104K25 | 0.1 | 0.9
3 | C2,C4,C5,C9 | C_0805_HandSoldering | 4 | 1uF | 810-C2012X7R1E105K | 0.14 | 0.56
4 | C8,C14 | C_0603_HandSoldering | 2 | 1uF | 81-GRM188R61E105KA12 | 0.1 | 0.2
5 | C15 | C_0603_HandSoldering | 1 | 10uF | 81-GRM188R60J106KE7D | 0.13 | 0.13
6 | C10 | C_0603_HandSoldering | 1 | 4.7uF | 81-GRM18R60J475KE19D | 0.11 | 0.11
7 | R1 | R_0603_HandSoldering | 1 | 100R | 660-RK73H1JTTD1000F | 0.1 | 0.1
8 | R2,R3,R5,R8,R9,R14 | R_0603_HandSoldering | 6 | 1k | 667-ERJ-3GEYJ102V | 0.1 | 0.6
9 | R6,R7,R10,R15,R16,R17 | R_0603_HandSoldering | 6 | 10k | 667-ERJ-3GEYJ103V | 0.1 | 0.6
10 | R11 | R_0603_HandSoldering | 1 | 0R_NM | 667-ERJ-3GEY0R00V |  | 0 | NM
11 | R4,R12,R13 | R_0603_HandSoldering | 3 | 0R | 667-ERJ-3GEY0R00V | 0.1 | 0.3
12 | D1,D2 | LED_0603 | 2 | LED | 720-LGQ396A3964 | 0.19 | 0.38
13 | D3 | PRTR5V0U2X,215 | 1 | PRTR5V0U2X,215 | 771-PRTR5V0U2X-T/R | 0.52 | 0.52
14 | D4,D5,D6,D7,D8,D9,D10,D11 | SOT-23 | 8 | D_Schottky_x2_Serial_AKC | 512-BAT54S | 0.24 | 1.92
15 | DN1 | LTST-C195KGJRKT | 1 | LTST-C195KGJRKT | 859-LTST-C195KGJRKT | 0.4 | 0.4
16 | F1 | R_1206 | 1 | 1206L050/15YR | 576-1206L075/13.2WR | 0.49 | 0.49
17 | U1 | SOT-23-5 | 1 | MCP1802T-3302I/OT | 579-MCP1802T-3302IOT | 0.58 | 0.58
18 | U2 | LQFP-48_7x7mm_Pitch0.5mm | 1 | C8051F380 | 634-8UB20F64GAQFP48 | 1.9 | 1.9
19 | U3 | TSSOP-20_4.4x6.5mm_Pitch0.65mm | 1 | TLV5630 | 595-TLV5630IPW | 20.12 | 20.12
20 | U4 | VSSOP8-DGK | 1 | TPS60241 | 595-TPS60241DGKR | 1.63 | 1.63
21 | U5 | SOT-23 | 1 | REF3325AIDBZR | 595-REF3325AIDBZR | 1.8 | 1.8
22 | U6 | TSSOP-8_4.4x3mm_Pitch0.65mm | 1 | 23LC1024-I/ST | 579-23LC1024-I/ST | 2.57 | 2.57
23 | U7,U8 | SOT-23-5 | 2 | 74AHC1G125 | 595-SN74AHC1G125DBVR | 0.41 | 0.82
24 | USB1 | microb_usb_top_mount | 1 | MICRO-B_USB | 538-47346-1001 | 0.73 | 0.73
25 | SW1,SW2 | SKRKAEE010 | 2 | SKRKAEE010 | 688-SKRKAE | 0.48 | 0.96
26 | P1 | Socket_Strip_Straight_1x02 | 1 | CONN_01X02 |  |  | 0
27 | P2 | Socket_Strip_Straight_1x03 | 1 | CONN_01X03 |  |  | 0 | NM
28 | P3 | Molex_PicoBlade_53261-0371 | 1 | CONN_01X03 | 538-53261-0371 | 0.9 | 0 | NM
29 | P4 | Socket_Strip_Angled_2x05 | 1 | CONN_02X05 | 571-5103308-1 | 0.74 | 0.74 | NM
[6 empty] | parts total | 39.96
| Manafacturing |  |  |  |  | placements | 68
| Board Size: |  |  | per |  | unique parts | 29
| 64x37mm | smartprototyping | $146/100 | 1.46
|  |  | $1000/1000 | 1
| Assembly | smallbatchassembly | quantity 100 | 10.74
|  |  | quantity 1000 | 5.25
Others
|  | Acrylic Case | 110990059 | 3 | https://www.seeedstudio.com/Bus-Pirate-v4-Acrylic-case-kit-v1-p-1417.html
|  | IDC ribbon cable | CAB-09556 | 4.95 | https://www.sparkfun.com/products/9556
| total cost | 52.16